## Subdivision with Public Water
Instructions |  |  | CONVERTER
Step 1 |  | Details | Value | Variable | Units | Description
Convert acres of subdivision to sq ft → |  | Input acres to get sq ft in next cell down | 1 |  | Acres | Acres of subdivision
|  | Don't input anything here → | 43560 |  | sq ft | Square feet of subdivision
|  |  | INPUTS |  |  |  |  | GIVEN
Step 2 |  |  | Value | Variable | Units | Description |  | Value | Variable | Units | Description
Input values in Inputs cells to change scenario. → |  | Input size of lot to be subdivided | 43560 | A | sq ft | sq ft of subdivision |  | 60 | NW | mg/L | Concentration of nitrogen in wastewater in mg/L
|  | Input number of lots in subdivision | 3 | LN | n | Number of lots |  | 120 | GB | gpd | Gallons per bedroom
|  | Input area of paved surfaces in subdivision | 0 |  | sq ft | sq ft of paved (& surface water, ect) areas in common areas. Do not include paved areas with stormwater facilities |  | 43560 | C1 | NA | Constant to convert from acre to square feet
|  | Input area of common areas in subdivision | 0 |  | sq ft | sq ft of unpaved common areas in subdivsion (include paved areas with stormwater facilities) |  | 3.7854 | C2 | NA | Constant to convert from gallon to liter
|  | Input number of bedrooms per lot | 2 | B | # | Number of bedrooms |  | 453592 | C3 | NA | Constant to convert from lb to mg
|  | Input soil type in subdivision | 6 | S | Type | Soil type
|  | Input denitrification factor from treatment | 0.5 | DT | % | Treatment denitrification factor
|  | Input denitrification factor from soil | 0 | DS | % | Soil denitrification factor
|  | Do Not Change Values Below This Point | OUTPUTS
Step 3 |  |  | Value | Variable | Units | Description
Review Outputs → |  | Size of individual lots in subdivision | 14520 | LL | sq ft | Lot Size
Do not change these cells |  | Size of lot and lot's % of common areas | 14520 | LA | sq ft | Lot Size + lot's share of common areas
These are the Outputs computed from the provided Inputs |  | Typical minimum lot size (Table X) | 23000 | L | sq ft | Minimum lot size in sq ft (From Table X, based on and soil type and public water supply)
|  | VW = B x GB | 240 | VW | gpd | Volume of wastewater per day per OSS
|  | VL = VW x C2 | 908.4984 | VL | liters | Volume of wastewater per day per OSS
|  | VGSU = LN x VW | 720 | VGSU | gpd | Volume of wastewater per day for all lots in subdivsion
|  | VLSU = LN x VL | 2725.4952 | VLSU | liters | Volume of wastewater per day for all lots in subdivsion
LIMITS
Step 4 |  |  | Value | Variable | Units | Description
Review Limits → |  | NLS = (360gpd x C2 x NW)/L | 3.555 | NLS | mg | Nitrogen limit per day per sq ft
Do not change these cells |  | NLL = 360gpd x C2 x NW x (LA/L) | 51618.5091 | NLL | mg | Nitrogen limit per day per lot
|  | NLA = ((360gpd x C2 x NW)/L) x C1 | 154855.5273 | NLA | mg | Nitrogen limit per day per acre
These are the N Limits computed based on provided Inputs |  | NLALB = ((360gpd x C2 x NW)/L) x (C1/C3) | 0.3414 | NLALB | lb | Nitrogen limit per day per acre
|  | NLSU = 360gpd x C2 x NW x (LA/L) x LN | 154855.5273 | NLSU | mg | Nitrogen limit per day for whole subdivision
OSS/SITE
Step 5 |  |  | Value | Variable | Units | Description
Review OSS/SITE → |  | NE = VW x NW x (1-DT) | 30 | NE | mg/l | Concentration of nitrate in wastewater released to the soil (post treatment)
Do not change these cells |  | NF = NE x (1-DS) | 30 | NF | mg/L | Final concentration of nitrogen in effluent mixing with groundwater
These are the OSS/Site N contributions computed based on provided Inputs |  | NS = (NF x VW x C2) / LA | 1.8771 | NS | mg | mg N per day per sq ft from OSS
|  | NL = NF x VW x C2 | 27254.952 | NL | mg | mg N per day from OSS per lot
|  | NSU = NF x VW x C2 x LN | 81764.856 | NSU | mg | mg N per day from all OSS in subdivision
Step 6 |  |  | EXCEEDANCES
Review Exceedances |  |  | Value | Variable | Units | Description
Do not change these cells |  | ES = NS - NLS | -1.6779 | ES | mg | Exceedance of nitrogen limit per sq ft
These are the N exceedances of the OSS/Site based on provided Inputs |  | EL = NL - NLL | -24363.5571 | EL | mg | Exceedance of nitrogen limit per day on lot
|  | EA = ES x C1 | -73090.6713 | EA | mg | Exceedance of nitrogen limit per day per acre
If exceedances are positive values Inputs must be modified to lower N contributions, lot sizes, or detrification factor of treatment or soil |  | ES x (C1/C3) | -0.16114 | EALB | lb | Exceedance of nitrogen limit per day per acre
|  | ESU = NSU - NLSU | -73090.6713 | ESU | mg | Exceedance of nitrogen limit per day for subdivision
Maximum Allowable TN Per Land Area Per Day
|  | Soil Type | 1 | 2 | 3 | 4 | 5 | 6
|  | Min Lot Size (sq ft) | 21780 | 13000 | 16000 | 19000 | 21000 | 23000
|  | mg N/ sq ft | 3.7541 | 6.2896 | 5.1103 | 4.3034 | 3.8936 | 3.555
|  | mg N/ acre | 163529.712 | 273975.1636 | 222604.8205 | 187456.6909 | 169603.6727 | 154855.5273
|  | lb N/acre | 0.36052 | 0.60401 | 0.49076 | 0.41327 | 0.37391 | 0.3414
Conversions
| gallon | liter
| 1 | 3.7854
| lb | mg
| 1 | 453592
| acre | sq ft
| 1 | 43560
| bedroom | gpd
| 1 | 120

## Single Lot with Public Water
|  |  | INPUTS |  |  |  |  | GIVEN
|  |  | Value | Variable | Units | Description |  | Value | Variable | Units | Description
|  |  | 3 | B | # | Number of bedrooms |  | 60 | NW | mg/L | Concentration of nitrogen in wastewater in mg/L
Input values in Inputs cells to change scenario. → |  |  | 6 | S | Type | Soil type |  | 120 | GB | gpd | Gallons per bedroom
|  |  | 15000 | LA | sq ft | Lot Size |  | 43560 | C1 | NA | Constant to convert from acre to square feet
|  |  | 0 | DT | % | Treatment denitrification factor |  | 3.7854 | C2 | NA | Constant to convert from gallon to liter
|  |  | 0 | DS | % | Soil denitrification factor |  | 453592 | C3 | NA | Constant to convert from lb to mg
|  |  | LIMITS |  |  |  |  | OUTPUTS
|  |  | Value | Variable | Units | Description |  | Value | Variable | Units | Description
NLS = (360gpd x C2 x NW)/L |  |  | 3.555 | NLS | mg | Nitrogen limit per day per sq ft |  | 23000 | L | sq ft | Minimum lot size in sq ft (From Table X, based on and soil type and public water supply)
NLL = 360gpd x C2 x NW x (LA/L) |  |  | 53324.9061 | NLL | mg | Nitrogen limit per day per lot | VW = B x GB | 360 | VW | gpd | Volume of wastewater per day (B x GB)
|  |  | 0.3414 |  | lb | Nitrogen limit per day per acre |  | 1362.7476 | VL | liters | Liters of wastewater per day
|  |  | OSS/SITE |  |  |  |  | EXCEEDANCES
|  |  | Value | Variable | Units | Description |  | Value | Variable | Units | Description
NE = VW x NW x (1-DT) |  |  | 60 | NE | mg/l | Concentration of nitrate in wastewater released to the soil (post treatment) | ES = NS - NLS | 1.896 | ES | mg | Exceedance of nitrogen limit per sq ft
NF = NE x (1-DS) |  |  | 60 | NF | mg/L | Final concentration of nitrogen in effluent mixing with groundwater | EL = NL - NLL | 28439.9499 | EL | mg | Exceedance of nitrogen limit per day on lot
NS = (NF x VW x C2) / LA |  |  | 5.451 | NS | mg | mg N per day per sq ft from OSS |  | 0.18208 |  | lb | Exceedance of nitrogen limit per day per acre
NL = NF x VW x C2 |  |  | 81764.856 | NL | mg | mg N per day from OSS
|  |  | 0.18026 |  | lb | lb N per day from OSS
Maximum Allowable TN Per Land Area Per Day
|  |  | Soil type | 1 | 2 | 3 | 4 | 5 | 6
|  |  | Min Lot Size (sq ft) | 21780 | 13000 | 16000 | 19000 | 21000 | 23000
|  |  | mg N/ sq ft | 3.7541 | 6.2896 | 5.1103 | 4.3034 | 3.8936 | 3.555
|  |  | lb TN/acre | 0.36052 | 0.60401 | 0.49076 | 0.41327 | 0.37391 | 0.3414
|  |  | mg N/ acre | 163529.712 | 273975.1636 | 222604.8205 | 187456.6909 | 169603.6727 | 154855.5273
|  |  | lb N/acre | 0.36052 | 0.60401 | 0.49076 | 0.41327 | 0.37391 | 0.3414
Conversions
| gallon | liter
| 1 | 3.7854
| lb | mg
| 1 | 453592
| acre | sq ft
| 1 | 43560
| bedroom | gpd
| 1 | 120

## SubdivisionScenariosPublicWater
Maximum Lots Per Acre by Soil Type
These are the maximum number of lots an acre (by soil type) can be subdivided into without exceeding the nitrogen limit, assuming 50% denitrification by treatment. The goal is a minimum of 5 lots per acre.
All soil types can accommodate 5 lots per acre if some or all lots are limited to 2 bedrooms.
Soil Type 1 |  |  | Soil Type 2 |  |  | Soil Type 3 |  |  | Soil Type 4 |  |  | Soil Type 5 |  |  | Soil Type 6
Acres | 1 |  | Acres | 1 |  | Acres | 1 |  | Acres | 1 |  | Acres | 1 |  | Acres | 1
Max number of lots | 4 |  | Max number of lots | 6 |  | Max number of lots | 5 |  | Max number of lots | 4 |  | Max number of lots | 4 |  | Max number of lots | 5
Lot Sizes | 10890 | sq ft | Lot Sizes | 7260 | sq ft | Lot Sizes | 8712 | sq ft | Lot Sizes | 10890 | sq ft | Lot Sizes | 10890 | sq ft | Lot Sizes | 8712 | sq ft
Beds per lot | 3 |  | Beds per lot | 3 |  | Beds per lot | 3 |  | Beds per lot | 3 |  | Beds per lot | 3 |  | Beds per lot | 2
Denitrification factor | 0.5 | % | Denitrification factor | 0.5 | % | Denitrification factor | 0.5 | % | Denitrification factor | 0.5 | % | Denitrification factor | 0.5 | % | Denitrification factor | 0.5 | %
Or | [9 empty] | or |  |  | or |  |  | or
Soil Type 1 | Soil Type 1 | [7 empty] | Soil Type 4 |  |  | Soil Type 5 |  |  | Soil Type 6
Acres | 1 | [7 empty] | Acres | 1 |  | Acres | 1 |  | Acres | 1
Max number of lots | 5 | [7 empty] | Max number of lots | 5 |  | Max number of lots | 5 |  | Max number of lots | 3
Lot Sizes | 8712 | sq ft | [6 empty] | Lot Sizes | 8712 | sq ft | Lot Sizes | 8712 | sq ft | Lot Sizes | 14520 | sq ft
Beds per lot | 2 | [7 empty] | Beds per lot | 2 |  | Beds per lot | 2 |  | Beds per lot | 2.4 | 3@ 2 beds & 2@ 3 beds
Denitrification factor | 0.5 | % | [6 empty] | Denitrification factor | 0.5 | % | Denitrification factor | 0.5 | % | Denitrification factor | 0.5 | %
[10 empty] | or |  |  | or
[9 empty] | Soil Type 4 |  |  | Soil Type 5
[9 empty] | Acres | 1 |  | Acres | 1
[9 empty] | Max number of lots | 5 |  | Max number of lots | 5
[9 empty] | Lot Sizes | 8712 | sq ft | Lot Sizes | 8712 | sq ft
[9 empty] | Beds per lot | 2.75 | 3@ 3 beds & 2@ 2 beds | Beds per lot | 2.45 | 2@ 3 beds & 3@ 2 beds
[9 empty] | Denitrification factor | 0.5 | % | Denitrification factor | 0.5 | %

## Subdivision with Private Water
Instructions |  |  | CONVERTER
Step 1 |  | Details | Value | Variable | Units | Description
Convert acres of subdivision to sq ft → |  | Input acres to get sq ft in next cell down | 1.25 |  | Acres | Acres of subdivision
|  | Don't input anything here → | 54450 |  | sq ft | Square feet of subdivision
|  |  | INPUTS |  |  |  |  | GIVEN
Step 2 |  |  | Value | Variable | Units | Description |  | Value | Variable | Units | Description
Input values in Inputs cells to change scenario. → |  | Input size of lot to be subdivided | 54450 | A | sq ft | sq ft of subdivision |  | 60 | NW | mg/L | Concentration of nitrogen in wastewater in mg/L
|  | Input number of lots in subdivision | 1 | NL | n | Number of lots |  | 120 | GB | gpd | Gallons per bedroom
|  | Input area of paved surfaces in subdivision | 0 |  | sq ft | sq ft of paved (& surface water, ect) areas in common areas. Do not include paved areas with stormwater facilities |  | 43560 | C1 | NA | Constant to convert from acre to square feet
|  | Input area of common areas in subdivision | 0 |  | sq ft | sq ft of unpaved common areas in subdivsion (include paved areas with stormwater facilities) |  | 3.7854 | C2 | NA | Constant to convert from gallon to liter
|  | Input number of bedrooms per lot | 3 | B | # | Number of bedrooms |  | 453592 | C3 | NA | Constant to convert from lb to mg
|  | Input soil type in subdivision | 6 | S | Type | Soil type
|  | Input denitrification factor from treatment | 0 | DT | % | Treatment denitrification factor
|  | Input denitrification factor from soil | 0 | DS | % | Soil denitrification factor
|  | Do Not Change Values Below This Point | OUTPUTS
Step 3 |  |  | Value | Variable | Units | Description
Review Outputs → |  | Size of individual lots in subdivision | 54450 | LL | sq ft | Lot Size
Do not change these cells |  | Size of lot and lot's % of common areas | 54450 | LA | sq ft | Lot Size + lot's share of common areas
These are the Outputs computed from the provided Inputs |  | Typical minimum lot size (Table X) | 87120 | L | sq ft | Minimum lot size in sq ft (From Table X, based on and soil type and public water supply)
|  | VW = B x GB | 360 | VW | gpd | Volume of wastewater per day (B x GB)
|  |  | 1362.7476 | VL | liters | Liters of wastewater per day
LIMITS
Step 4 |  |  | Value | Variable | Units | Description
Review Limits → |  | NLS = (360gpd x C2 x NW)/L | 0.93853 | NLS | mg | Nitrogen limit per day per sq ft
Do not change these cells |  | NLL = 360gpd x C2 x NW x (LA/L) | 51103.035 | NLL | mg | Nitrogen limit per day per lot
These are the N Limits computed based on provided Inputs |  |  | 0.09013 |  | lb | Nitrogen limit per day per acre
OSS/SITE
Step 5 |  |  | Value | Variable | Units | Description
Review OSS/SITE → |  | NE = VW x NW x (1-DT) | 60 | NE | mg/l | Concentration of nitrate in wastewater released to the soil (post treatment)
Do not change these cells |  | NF = NE x (1-DS) | 60 | NF | mg/L | Final concentration of nitrogen in effluent mixing with groundwater
These are the OSS/Site N contributions computed based on provided Inputs |  | NS = (NF x VW x C2) / LA | 1.5017 | NS | mg | mg N per day per sq ft from OSS
|  | NL = NF x VW x C2 | 81764.856 | NL | mg | mg N per day from OSS
Step 6 |  |  | EXCEEDANCES
Review Exceedances |  |  | Value | Variable | Units | Description
Do not change these cells |  | ES = NS - NLS | 0.56312 | ES | mg | Exceedance of nitrogen limit per sq ft
These are the N exceedances of the OSS/Site based on provided Inputs |  | EL = NL - NLL | 30661.821 | EL | mg | Exceedance of nitrogen limit per day on lot
If exceedances are positive values Inputs must be modified to lower N contributions, lot sizes, or detrification factor of treatment or soil |  |  | 0.054078 |  | lb | Exceedance of nitrogen limit per day per acre
Maximum Allowable TN Per Land Area Per Day
|  | Soil Type | 1 | 2 | 3 | 4 | 5 | 6
|  | Min Lot Size (sq ft) | 43560 | 43560 | 43560 | 43560 | 87120 | 87120
|  | mg N/ sq ft | 1.8771 | 1.8771 | 1.8771 | 1.8771 | 0.93853 | 0.93853
|  | lb TN/acre | 0.18026 | 0.18026 | 0.18026 | 0.18026 | 0.09013 | 0.09013
|  | mg N/ acre | 163529.712 | 273975.1636 | 222604.8205 | 187456.6909 | 169603.6727 | 154855.5273
|  | lb N/acre | 0.36052 | 0.60401 | 0.49076 | 0.41327 | 0.37391 | 0.3414
Conversions
| gallon | liter
| 1 | 3.7854
| lb | mg
| 1 | 453592
| acre | sq ft
| 1 | 43560
| bedroom | gpd
| 1 | 120

## Single Lot with Private Water
|  |  | INPUTS |  |  |  |  | GIVEN
|  |  | Value | Variable | Units | Description |  | Value | Variable | Units | Description
|  |  | 3 | B | # | Number of bedrooms |  | 60 | NW | mg/L | Concentration of nitrogen in wastewater in mg/L
Input values in Inputs cells to change scenario. → |  |  | 6 | S | Type | Soil type |  | 120 | GB | gpd | Gallons per bedroom
|  |  | 54450 | LA | sq ft | Lot Size |  | 43560 | C1 | NA | Constant to convert from acre to square feet
|  |  | 0 | DT | % | Treatment denitrification factor |  | 3.7854 | C2 | NA | Constant to convert from gallon to liter
|  |  | 0 | DS | % | Soil denitrification factor |  | 453592 | C3 | NA | Constant to convert from lb to mg
|  |  | LIMITS |  |  |  |  | OUTPUTS
|  |  | Value | Variable | Units | Description |  | Value | Variable | Units | Description
NLS = (360gpd x C2 x NW)/L |  |  | 0.93853 | NLS | mg | Nitrogen limit per day per sq ft |  | 87120 | L | sq ft | Minimum lot size in sq ft (From Table X, based on and soil type and public water supply)
NLL = 360gpd x C2 x NW x (LA/L) |  |  | 51103.035 | NLL | mg | Nitrogen limit per day per lot | VW = B x GB | 360 | VW | gpd | Volume of wastewater per day (B x GB)
|  |  | 0.09013 |  | lb | Nitrogen limit per day per acre |  | 1362.7476 | VL | liters | Liters of wastewater per day
|  |  | OSS/SITE |  |  |  |  | EXCEEDANCES
|  |  | Value | Variable | Units | Description |  | Value | Variable | Units | Description
NE = VW x NW x (1-DT) |  |  | 60 | NE | mg/l | Concentration of nitrate in wastewater released to the soil (post treatment) | ES = NS - NLS | 0.56312 | ES | mg | Exceedance of nitrogen limit per sq ft
NF = NE x (1-DS) |  |  | 60 | NF | mg/L | Final concentration of nitrogen in effluent mixing with groundwater | EL = NL - NLL | 30661.821 | EL | mg | Exceedance of nitrogen limit per day on lot
NS = (NF x VW x C2) / LA |  |  | 1.5017 | NS | mg | mg N per day per sq ft from OSS |  | 0.054078 |  | lb | Exceedance of nitrogen limit per day per acre
NL = NF x VW x C2 |  |  | 81764.856 | NL | mg | mg N per day from OSS
|  |  | 0.18026 |  | lb | lb N per day from OSS
Maximum Allowable TN Per Land Area Per Day
|  |  | Soil type | 1 | 2 | 3 | 4 | 5 | 6
|  |  | Min Lot Size (sq ft) | 43560 | 43560 | 43560 | 43560 | 87120 | 87120
|  |  | mg N/ sq ft | 1.8771 | 1.8771 | 1.8771 | 1.8771 | 0.93853 | 0.93853
|  |  | lb TN/acre | 0.18026 | 0.18026 | 0.18026 | 0.18026 | 0.09013 | 0.09013
|  |  | mg N/ acre | 163529.712 | 273975.1636 | 222604.8205 | 187456.6909 | 169603.6727 | 154855.5273
|  |  | lb N/acre | 0.36052 | 0.60401 | 0.49076 | 0.41327 | 0.37391 | 0.3414
Conversions
| gallon | liter
| 1 | 3.7854
| lb | mg
| 1 | 453592
| acre | sq ft
| 1 | 43560
| bedroom | gpd
| 1 | 120